## nvsim_destiny__opt_area wor (2)
Tool | Cell Type | Capacity (KB) | Total Area (um^2) | Read Latency (ns) | Write Latency (ns) | Read Bandwidth (GB/s) | Write Bandwidth (GB/s) | Read Dynamic Energy (pJ) | Write Dynamic Energy (pJ) | Leakage Power (uW) | Tool | Cell Type | Capacity (KB) | Total Area (um^2) | Read Latency (ns) | Write Latency (ns) | Read Bandwidth (GB/s) | Write Bandwidth (GB/s) | Read Dynamic Energy (pJ) | Write Dynamic Energy (pJ) | Leakage Power (uW)
Destiny | STTRAM | 16 | 72878.8 | 1.5312 | 10.0569 | 10.8595 | 1.5959 | 265.89 | 363.111 | 2464.18 | NVSim | STTRAM | 16 | 8509.563 | 2.266 | 10.792 | 10.049 | 1.504 | 32.82 | 129.983 | 19.46
Destiny | STTRAM | 32 | 112062 | 1.5534 | 10.068 | 10.8595 | 1.5959 | 270.286 | 367.508 | 4928.35 | NVSim | STTRAM | 32 | 12520.284 | 2.316 | 10.839 | 9.395 | 1.504 | 32.83 | 130.35 | 19.634
Destiny | STTRAM | 64 | 113801 | 1.6067 | 10.1206 | 10.8417 | 1.5943 | 272.89 | 370.117 | 4931.51 | NVSim | STTRAM | 64 | 20539.174 | 2.33 | 10.844 | 8.269 | 1.504 | 32.86 | 131.083 | 19.976
Destiny | STTRAM | 128 | 77293.1 | 1.6215 | 10.1463 | 10.7612 | 1.5943 | 271.155 | 368.416 | 2471.94 | NVSim | STTRAM | 128 | 34892.352 | 3.699 | 12.196 | 8.19 | 1.337 | 35.024 | 132.448 | 20.055
Destiny | STTRAM | 256 | 120647 | 1.6486 | 10.1599 | 10.7612 | 1.5943 | 277.07 | 374.331 | 4943.89 | NVSim | STTRAM | 256 | 64843.005 | 3.759 | 12.218 | 6.512 | 1.337 | 35.235 | 133.914 | 20.742
Destiny | STTRAM | 512 | 77737.7 | 1.6745 | 10.1953 | 10.1156 | 1.5881 | 275.711 | 373.288 | 1253.4 | NVSim | STTRAM | 512 | 121186.023 | 8.948 | 17.376 | 6.418 | 0.937 | 39.754 | 136.634 | 20.892
Destiny | STTRAM | 1024 | 121293 | 1.6881 | 10.2021 | 10.1156 | 1.5881 | 281.009 | 378.587 | 2506.8 | NVSim | STTRAM | 1024 | 236030.837 | 9.096 | 17.391 | 4.387 | 0.936 | 41.413 | 139.565 | 22.254
Destiny | STTRAM | 2048 | 208162 | 1.7421 | 10.2291 | 10.1156 | 1.5881 | 287.749 | 385.326 | 5013.6 | NVSim | STTRAM | 2048 | 460516.691 | 29.318 | 37.549 | 4.305 | 0.431 | 52.099 | 145.019 | 23.249
Destiny | STTRAM | 4096 | 532391 | 2.0166 | 10.4052 | 10.4392 | 1.5742 | 300.484 | 396.407 | 20350.4 | NVSim | STTRAM | 4096 | 912255.755 | 29.797 | 37.58 | 2.438 | 0.431 | 63.893 | 150.878 | 26.67
Destiny | SRAM | 16 | 48779.6 | 0.14 | 0.113 | 282.43 | 241.469 | 10.9063 | 10.649 | 5.7225 | NVSim | SRAM | 16 | 10501.78 | 0.783 | 0.783 | 37.61 | 25.307 | 3.917 | 0.961 | 1.463
Destiny | SRAM | 32 | 41450.3 | 0.059 | 0.056 | 339.17 | 322.607 | 231.902 | 231.748 | 14.0418 | NVSim | SRAM | 32 | 20521.916 | 0.918 | 0.918 | 23.503 | 22.3 | 6.13 | 1.107 | 2.851
Destiny | SRAM | 64 | 58658 | 0.098 | 0.088 | 293.375 | 267.572 | 109.34 | 109.079 | 26.9805 | NVSim | SRAM | 64 | 39646.851 | 1.84 | 1.84 | 17.219 | 9.914 | 12.018 | 1.783 | 5.37
Destiny | SRAM | 128 | 59630 | 0.098 | 0.088 | 293.375 | 267.572 | 238.256 | 237.995 | 53.961 | NVSim | SRAM | 128 | 78370 | 2.054 | 2.054 | 10.686 | 8.798 | 20.854 | 2.074 | 10.57
Destiny | SRAM | 256 | 81329.6 | 0.122 | 0.111 | 233.496 | 204.778 | 241.984 | 241.512 | 107.916 | NVSim | SRAM | 256 | 153523.106 | 5.288 | 5.288 | 7.315 | 3.196 | 41.373 | 3.347 | 20.435
Destiny | SRAM | 512 | 94965.3 | 0.14 | 0.126 | 210.547 | 178.478 | 244.272 | 243.785 | 133.792 | NVSim | SRAM | 512 | 305503.73 | 5.851 | 5.851 | 4.522 | 2.889 | 76.687 | 3.929 | 40.551
Destiny | SRAM | 1024 | 155749 | 0.19 | 0.151 | 210.547 | 178.478 | 251.32 | 250.832 | 267.584 | NVSim | SRAM | 1024 | 604022.472 | 17.682 | 17.682 | 2.92 | 0.926 | 153.008 | 6.477 | 79.71
Destiny | SRAM | 2048 | 257839 | 0.289 | 0.234 | 118.21 | 101.762 | 257.085 | 256.16 | 588.363 | NVSim | SRAM | 2048 | 1205000 | 19.203 | 19.203 | 1.783 | 0.853 | 294.203 | 7.64 | 158.792
Destiny | SRAM | 4096 | 303080 | 0.373 | 0.307 | 100.066 | 93.887 | 261.586 | 260.467 | 576.56 | NVSim | SRAM | 4096 | 2397000 | 63.767 | 63.767 | 1.101 | 0.253 | 588.001 | 12.745 | 315.525
Destiny | RRAM | 16 | 172462 | 1.6841 | 20.1166 | 10.1778 | 0.798 | 50.4847 | 414.368 | 620.88 | NVSim | RRAM | 16 | 8543.669 | 1.915 | 20.43 | 9.666 | 0.789 | 25.507 | 83.556 | 19.587
Destiny | RRAM | 32 | 172705 | 1.6841 | 20.1166 | 10.1778 | 0.798 | 79.0804 | 442.964 | 1241.76 | NVSim | RRAM | 32 | 9202.993 | 1.984 | 20.553 | 8.84 | 0.784 | 26.351 | 86.246 | 19.718
Destiny | RRAM | 64 | 104051 | 1.652 | 20.1005 | 10.1778 | 0.798 | 262.395 | 626.278 | 2483.52 | NVSim | RRAM | 64 | 10623.11 | 2.159 | 20.751 | 7.585 | 0.778 | 28.077 | 91.739 | 19.98
Destiny | RRAM | 128 | 174163 | 1.6843 | 20.1167 | 10.1778 | 0.798 | 267.61 | 631.493 | 4967.04 | NVSim | RRAM | 128 | 13368.391 | 2.441 | 21.052 | 5.847 | 0.767 | 31.466 | 102.664 | 20.499
Destiny | RRAM | 256 | 176088 | 1.7383 | 20.1711 | 10.1782 | 0.797 | 270.298 | 634.469 | 4970.8 | NVSim | RRAM | 256 | 18679.196 | 3.013 | 21.688 | 4.002 | 0.745 | 37.885 | 123.68 | 21.538
Destiny | RRAM | 512 | 108496 | 1.7432 | 20.1974 | 10.0701 | 0.797 | 267.782 | 633.678 | 2492.78 | NVSim | RRAM | 512 | 29594.314 | 3.097 | 21.719 | 3.984 | 0.745 | 59.803 | 144.301 | 24.208
Destiny | RRAM | 1024 | 182810 | 1.7794 | 20.2155 | 10.0701 | 0.797 | 274.435 | 640.331 | 4985.57 | NVSim | RRAM | 1024 | 59188.627 | 3.099 | 21.72 | 3.984 | 0.745 | 60.872 | 145.37 | 48.417
Destiny | RRAM | 2048 | 331195 | 1.924 | 20.2878 | 10.0701 | 0.797 | 284.037 | 649.933 | 9971.13 | NVSim | RRAM | 2048 | 102792.155 | 3.407 | 21.855 | 3.948 | 0.745 | 105.772 | 187.673 | 61.128
Destiny | RRAM | 4096 | 288582 | 2.0124 | 20.3532 | 9.793 | 0.793 | 279.829 | 644.508 | 10169.7 | NVSim | RRAM | 4096 | 205584.309 | 3.412 | 21.858 | 3.948 | 0.745 | 107.694 | 189.596 | 122.255
Destiny | PCRAM | 16 | 49250.6 | 0.162 | 150.107 | 186.542 | 0.107 | 251.548 | 11532.2 | 23.5999 | NVSim | PCRAM | 16
Destiny | PCRAM | 32 | 81812.6 | 0.162 | 150.107 | 186.542 | 0.107 | 265.678 | 11546.3 | 47.1998 | NVSim | PCRAM | 32
Destiny | PCRAM | 64 | 82055.6 | 0.162 | 150.107 | 186.542 | 0.107 | 294.543 | 11575.2 | 94.3997 | NVSim | PCRAM | 64
Destiny | PCRAM | 128 | 53263.3 | 0.088 | 150.06 | 368.628 | 0.107 | 366.446 | 11758 | 33.7767 | NVSim | PCRAM | 128
Destiny | PCRAM | 256 | 55337.9 | 0.124 | 150.095 | 343.798 | 0.107 | 386.775 | 11760.6 | 37.8021 | NVSim | PCRAM | 256
Destiny | PCRAM | 512 | 58588.4 | 0.136 | 150.103 | 312.539 | 0.107 | 424.18 | 11762.5 | 45.2148 | NVSim | PCRAM | 512
Destiny | PCRAM | 1024 | 66774.8 | 0.184 | 150.141 | 161.869 | 0.107 | 609.676 | 11766.1 | 205.615 | NVSim | PCRAM | 1024
Destiny | PCRAM | 2048 | 117277 | 0.277 | 150.195 | 107.356 | 0.107 | 838.59 | 11773.2 | 1050.49 | NVSim | PCRAM | 2048
Destiny | PCRAM | 4096 | 131570 | 0.301 | 150.209 | 104.165 | 0.107 | 984.406 | 11777 | 1074.59 | NVSim | PCRAM | 4096

## experiments
Part 1 | 2D: Compare NVSim and Destiny cache simulators and create a database of results
[9 empty] | iso area means same area | [11 empty] | iso capacity is same capacity
[9 empty] | density difference so calc for non-SRAM | [11 empty] | sttram, rram, pcram should be smaller
NVSim |  |  | Cache Size (KB) | [8 empty] | NVSim |  |  | Cache Size (KB)
|  |  | 16 | 32 | 64 | 128 | 256 | 512 | 1024 | 2048 | 4096 |  |  |  | 16 | 32 | 64 | 128 | 256 | 512 | 1024 | 2048 | 4096
| iso area | SRAM | [10 empty] | iso capacity | SRAM
read latency |  | STTRAM | [9 empty] | read latency |  | STTRAM
|  | RRAM | [11 empty] | RRAM
|  | PCRAM | [11 empty] | PCRAM
|  |  | Cache Size (KB) | [11 empty] | Cache Size (KB)
|  |  | 16 | 32 | 64 | 128 | 256 | 512 | 1024 | 2048 | 4096 |  |  |  | 16 | 32 | 64 | 128 | 256 | 512 | 1024 | 2048 | 4096
| iso area | SRAM | [10 empty] | iso capacity | SRAM
write latency |  | STTRAM | [9 empty] | write latency |  | STTRAM
|  | RRAM | [11 empty] | RRAM
|  | PCRAM | [11 empty] | PCRAM
|  |  | Cache Size (KB) | [11 empty] | Cache Size (KB)
|  |  | 16 | 32 | 64 | 128 | 256 | 512 | 1024 | 2048 | 4096 |  |  |  | 16 | 32 | 64 | 128 | 256 | 512 | 1024 | 2048 | 4096
| iso area | SRAM | [10 empty] | iso capacity | SRAM
read energy |  | STTRAM | [9 empty] | read energy |  | STTRAM
|  | RRAM | [11 empty] | RRAM
|  | PCRAM | [11 empty] | PCRAM
|  |  | Cache Size (KB) | [11 empty] | Cache Size (KB)
|  |  | 16 | 32 | 64 | 128 | 256 | 512 | 1024 | 2048 | 4096 |  |  |  | 16 | 32 | 64 | 128 | 256 | 512 | 1024 | 2048 | 4096
| iso area | SRAM | [10 empty] | iso capacity | SRAM
write energy |  | STTRAM | [9 empty] | write energy |  | STTRAM
|  | RRAM | [11 empty] | RRAM
|  | PCRAM | [11 empty] | PCRAM
|  |  | Cache Size (KB) | [11 empty] | Cache Size (KB)
|  |  | 16 | 32 | 64 | 128 | 256 | 512 | 1024 | 2048 | 4096 |  |  |  | 16 | 32 | 64 | 128 | 256 | 512 | 1024 | 2048 | 4096
| iso area | SRAM | [10 empty] | iso capacity | SRAM
|  | STTRAM | [11 empty] | STTRAM
leakage power |  | RRAM | [9 empty] | leakage power |  | RRAM
|  | PCRAM | [11 empty] | PCRAM
|  |  | Cache Size (KB) | [11 empty] | Cache Size (KB)
|  |  | 16 | 32 | 64 | 128 | 256 | 512 | 1024 | 2048 | 4096 |  |  |  | 16 | 32 | 64 | 128 | 256 | 512 | 1024 | 2048 | 4096
| iso area | SRAM | [10 empty] | iso capacity | SRAM
area |  | STTRAM | [9 empty] | area |  | STTRAM
|  | RRAM | [11 empty] | RRAM
|  | PCRAM | [11 empty] | PCRAM
destiny |  |  | Cache Size (KB) | [8 empty] | destiny |  |  | Cache Size (KB)
|  |  | 16 | 32 | 64 | 128 | 256 | 512 | 1024 | 2048 | 4096 |  |  |  | 16 | 32 | 64 | 128 | 256 | 512 | 1024 | 2048 | 4096
| iso area | SRAM | [10 empty] | iso capacity | SRAM
read latency |  | STTRAM | [9 empty] | read latency |  | STTRAM
|  | RRAM | [11 empty] | RRAM
|  | PCRAM | [11 empty] | PCRAM
|  |  | Cache Size (KB) | [11 empty] | Cache Size (KB)
|  |  | 16 | 32 | 64 | 128 | 256 | 512 | 1024 | 2048 | 4096 |  |  |  | 16 | 32 | 64 | 128 | 256 | 512 | 1024 | 2048 | 4096
| iso area | SRAM | [10 empty] | iso capacity | SRAM
write latency |  | STTRAM | [9 empty] | write latency |  | STTRAM
|  | RRAM | [11 empty] | RRAM
|  | PCRAM | [11 empty] | PCRAM
|  |  | Cache Size (KB) | [11 empty] | Cache Size (KB)
|  |  | 16 | 32 | 64 | 128 | 256 | 512 | 1024 | 2048 | 4096 |  |  |  | 16 | 32 | 64 | 128 | 256 | 512 | 1024 | 2048 | 4096
| iso area | SRAM | [10 empty] | iso capacity | SRAM
read energy |  | STTRAM | [9 empty] | read energy |  | STTRAM
|  | RRAM | [11 empty] | RRAM
|  | PCRAM | [11 empty] | PCRAM
|  |  | Cache Size (KB) | [11 empty] | Cache Size (KB)
|  |  | 16 | 32 | 64 | 128 | 256 | 512 | 1024 | 2048 | 4096 |  |  |  | 16 | 32 | 64 | 128 | 256 | 512 | 1024 | 2048 | 4096
| iso area | SRAM | [10 empty] | iso capacity | SRAM
write energy |  | STTRAM | [9 empty] | write energy |  | STTRAM
|  | RRAM | [11 empty] | RRAM
|  | PCRAM | [11 empty] | PCRAM
|  |  | Cache Size (KB) | [11 empty] | Cache Size (KB)
|  |  | 16 | 32 | 64 | 128 | 256 | 512 | 1024 | 2048 | 4096 |  |  |  | 16 | 32 | 64 | 128 | 256 | 512 | 1024 | 2048 | 4096
| iso area | SRAM | [10 empty] | iso capacity | SRAM
|  | STTRAM | [11 empty] | STTRAM
leakage power |  | RRAM | [9 empty] | leakage power |  | RRAM
|  | PCRAM | [11 empty] | PCRAM
|  |  | Cache Size (KB) | [11 empty] | Cache Size (KB)
|  |  | 16 | 32 | 64 | 128 | 256 | 512 | 1024 | 2048 | 4096 |  |  |  | 16 | 32 | 64 | 128 | 256 | 512 | 1024 | 2048 | 4096
| iso area | SRAM | [10 empty] | iso capacity | SRAM
area |  | STTRAM | [9 empty] | area |  | STTRAM
|  | RRAM | [11 empty] | RRAM
|  | PCRAM | [11 empty] | PCRAM
Part 2 | 3D: Model destiny 3D functionalities |  |  | See if MLC works

## destiny_opt_area
Tool | Optimization Target | Cell Type | Capacity (KB) | Total Area (um^2) | Read Latency (ns) | Write Latency (ns) | Read Bandwidth (GB/s) | Write Bandwidth (GB/s) | Read Dynamic Energy (pJ) | Write Dynamic Energy (pJ) | Leakage Power (uW)
Destiny | Area | STTRAM | 16 | 72878.8 | 1.5312 | 10.0569 | 10.8595 | 1.5959 | 265.89 | 363.111 | 2464.18
Destiny | Area | STTRAM | 32 | 112062 | 1.5534 | 10.068 | 10.8595 | 1.5959 | 270.286 | 367.508 | 4928.35
Destiny | Area | STTRAM | 64 | 113801 | 1.6067 | 10.1206 | 10.8417 | 1.5943 | 272.89 | 370.117 | 4931.51
Destiny | Area | STTRAM | 128 | 77293.1 | 1.6215 | 10.1463 | 10.7612 | 1.5943 | 271.155 | 368.416 | 2471.94
Destiny | Area | STTRAM | 256 | 120647 | 1.6486 | 10.1599 | 10.7612 | 1.5943 | 277.07 | 374.331 | 4943.89
Destiny | Area | STTRAM | 512 | 77737.7 | 1.6745 | 10.1953 | 10.1156 | 1.5881 | 275.711 | 373.288 | 1253.4
Destiny | Area | STTRAM | 1024 | 121293 | 1.6881 | 10.2021 | 10.1156 | 1.5881 | 281.009 | 378.587 | 2506.8
Destiny | Area | STTRAM | 2048 | 208162 | 1.7421 | 10.2291 | 10.1156 | 1.5881 | 287.749 | 385.326 | 5013.6
Destiny | Area | STTRAM | 4096 | 532391 | 2.0166 | 10.4052 | 10.4392 | 1.5742 | 300.484 | 396.407 | 20350.4
Destiny | Area | STTRAM | 16 | 72878.8 | 1.5312 | 10.0569 | 10.8595 | 1.5959 | 265.89 | 363.111 | 2464.18
Destiny | Area | STTRAM | 32 | 112062 | 1.5534 | 10.068 | 10.8595 | 1.5959 | 270.286 | 367.508 | 4928.35
Destiny | Area | STTRAM | 64 | 113801 | 1.6067 | 10.1206 | 10.8417 | 1.5943 | 272.89 | 370.117 | 4931.51
Destiny | Area | STTRAM | 128 | 77293.1 | 1.6215 | 10.1463 | 10.7612 | 1.5943 | 271.155 | 368.416 | 2471.94
Destiny | Area | STTRAM | 256 | 120647 | 1.6486 | 10.1599 | 10.7612 | 1.5943 | 277.07 | 374.331 | 4943.89
Destiny | Area | STTRAM | 512 | 77737.7 | 1.6745 | 10.1953 | 10.1156 | 1.5881 | 275.711 | 373.288 | 1253.4
Destiny | Area | STTRAM | 1024 | 121293 | 1.6881 | 10.2021 | 10.1156 | 1.5881 | 281.009 | 378.587 | 2506.8
Destiny | Area | STTRAM | 2048 | 208162 | 1.7421 | 10.2291 | 10.1156 | 1.5881 | 287.749 | 385.326 | 5013.6
Destiny | Area | STTRAM | 4096 | 532391 | 2.0166 | 10.4052 | 10.4392 | 1.5742 | 300.484 | 396.407 | 20350.4
Destiny | Area | SRAM | 16 | 48779.6 | 0.14 | 0.113 | 282.43 | 241.469 | 10.9063 | 10.649 | 5.7225
Destiny | Area | SRAM | 32 | 41450.3 | 0.059 | 0.056 | 339.17 | 322.607 | 231.902 | 231.748 | 14.0418
Destiny | Area | SRAM | 64 | 58658 | 0.098 | 0.088 | 293.375 | 267.572 | 109.34 | 109.079 | 26.9805
Destiny | Area | SRAM | 128 | 59630 | 0.098 | 0.088 | 293.375 | 267.572 | 238.256 | 237.995 | 53.961
Destiny | Area | SRAM | 256 | 81329.6 | 0.122 | 0.111 | 233.496 | 204.778 | 241.984 | 241.512 | 107.916
Destiny | Area | SRAM | 512 | 94965.3 | 0.14 | 0.126 | 210.547 | 178.478 | 244.272 | 243.785 | 133.792
Destiny | Area | SRAM | 1024 | 155749 | 0.19 | 0.151 | 210.547 | 178.478 | 251.32 | 250.832 | 267.584
Destiny | Area | SRAM | 2048 | 257839 | 0.289 | 0.234 | 118.21 | 101.762 | 257.085 | 256.16 | 588.363
Destiny | Area | SRAM | 4096 | 303080 | 0.373 | 0.307 | 100.066 | 93.887 | 261.586 | 260.467 | 576.56
Destiny | Area | SRAM | 16 | 48779.6 | 0.14 | 0.113 | 282.43 | 241.469 | 10.9063 | 10.649 | 5.7225
Destiny | Area | SRAM | 32 | 41450.3 | 0.059 | 0.056 | 339.17 | 322.607 | 231.902 | 231.748 | 14.0418
Destiny | Area | SRAM | 64 | 58658 | 0.098 | 0.088 | 293.375 | 267.572 | 109.34 | 109.079 | 26.9805
Destiny | Area | SRAM | 128 | 59630 | 0.098 | 0.088 | 293.375 | 267.572 | 238.256 | 237.995 | 53.961
Destiny | Area | SRAM | 256 | 81329.6 | 0.122 | 0.111 | 233.496 | 204.778 | 241.984 | 241.512 | 107.916
Destiny | Area | SRAM | 512 | 94965.3 | 0.14 | 0.126 | 210.547 | 178.478 | 244.272 | 243.785 | 133.792
Destiny | Area | SRAM | 1024 | 155749 | 0.19 | 0.151 | 210.547 | 178.478 | 251.32 | 250.832 | 267.584
Destiny | Area | SRAM | 2048 | 257839 | 0.289 | 0.234 | 118.21 | 101.762 | 257.085 | 256.16 | 588.363
Destiny | Area | SRAM | 4096 | 303080 | 0.373 | 0.307 | 100.066 | 93.887 | 261.586 | 260.467 | 576.56
Destiny | Area | RRAM | 16 | 172462 | 1.6841 | 20.1166 | 10.1778 | 0.798 | 50.4847 | 414.368 | 620.88
Destiny | Area | RRAM | 32 | 172705 | 1.6841 | 20.1166 | 10.1778 | 0.798 | 79.0804 | 442.964 | 1241.76
Destiny | Area | RRAM | 64 | 104051 | 1.652 | 20.1005 | 10.1778 | 0.798 | 262.395 | 626.278 | 2483.52
Destiny | Area | RRAM | 128 | 174163 | 1.6843 | 20.1167 | 10.1778 | 0.798 | 267.61 | 631.493 | 4967.04
Destiny | Area | RRAM | 256 | 176088 | 1.7383 | 20.1711 | 10.1782 | 0.797 | 270.298 | 634.469 | 4970.8
Destiny | Area | RRAM | 512 | 108496 | 1.7432 | 20.1974 | 10.0701 | 0.797 | 267.782 | 633.678 | 2492.78
Destiny | Area | RRAM | 1024 | 182810 | 1.7794 | 20.2155 | 10.0701 | 0.797 | 274.435 | 640.331 | 4985.57
Destiny | Area | RRAM | 2048 | 331195 | 1.924 | 20.2878 | 10.0701 | 0.797 | 284.037 | 649.933 | 9971.13
Destiny | Area | RRAM | 4096 | 288582 | 2.0124 | 20.3532 | 9.793 | 0.793 | 279.829 | 644.508 | 10169.7
Destiny | Area | RRAM | 16 | 172462 | 1.6841 | 20.1166 | 10.1778 | 0.798 | 50.4847 | 414.368 | 620.88
Destiny | Area | RRAM | 32 | 172705 | 1.6841 | 20.1166 | 10.1778 | 0.798 | 79.0804 | 442.964 | 1241.76
Destiny | Area | RRAM | 64 | 104051 | 1.652 | 20.1005 | 10.1778 | 0.798 | 262.395 | 626.278 | 2483.52
Destiny | Area | RRAM | 128 | 174163 | 1.6843 | 20.1167 | 10.1778 | 0.798 | 267.61 | 631.493 | 4967.04
Destiny | Area | RRAM | 256 | 176088 | 1.7383 | 20.1711 | 10.1782 | 0.797 | 270.298 | 634.469 | 4970.8
Destiny | Area | RRAM | 512 | 108496 | 1.7432 | 20.1974 | 10.0701 | 0.797 | 267.782 | 633.678 | 2492.78
Destiny | Area | RRAM | 1024 | 182810 | 1.7794 | 20.2155 | 10.0701 | 0.797 | 274.435 | 640.331 | 4985.57
Destiny | Area | RRAM | 2048 | 331195 | 1.924 | 20.2878 | 10.0701 | 0.797 | 284.037 | 649.933 | 9971.13
Destiny | Area | RRAM | 4096 | 288582 | 2.0124 | 20.3532 | 9.793 | 0.793 | 279.829 | 644.508 | 10169.7
Destiny | Area | PCRAM | 16 | 49250.6 | 0.162 | 150.107 | 186.542 | 0.107 | 251.548 | 11532.2 | 23.5999
Destiny | Area | PCRAM | 32 | 81812.6 | 0.162 | 150.107 | 186.542 | 0.107 | 265.678 | 11546.3 | 47.1998
Destiny | Area | PCRAM | 64 | 82055.6 | 0.162 | 150.107 | 186.542 | 0.107 | 294.543 | 11575.2 | 94.3997
Destiny | Area | PCRAM | 128 | 53263.3 | 0.088 | 150.06 | 368.628 | 0.107 | 366.446 | 11758 | 33.7767
Destiny | Area | PCRAM | 256 | 55337.9 | 0.124 | 150.095 | 343.798 | 0.107 | 386.775 | 11760.6 | 37.8021
Destiny | Area | PCRAM | 512 | 58588.4 | 0.136 | 150.103 | 312.539 | 0.107 | 424.18 | 11762.5 | 45.2148
Destiny | Area | PCRAM | 1024 | 66774.8 | 0.184 | 150.141 | 161.869 | 0.107 | 609.676 | 11766.1 | 205.615
Destiny | Area | PCRAM | 2048 | 117277 | 0.277 | 150.195 | 107.356 | 0.107 | 838.59 | 11773.2 | 1050.49
Destiny | Area | PCRAM | 4096 | 131570 | 0.301 | 150.209 | 104.165 | 0.107 | 984.406 | 11777 | 1074.59
Destiny | Area | PCRAM | 16 | 49250.6 | 0.162 | 150.107 | 186.542 | 0.107 | 251.548 | 11532.2 | 23.5999
Destiny | Area | PCRAM | 32 | 81812.6 | 0.162 | 150.107 | 186.542 | 0.107 | 265.678 | 11546.3 | 47.1998
Destiny | Area | PCRAM | 64 | 82055.6 | 0.162 | 150.107 | 186.542 | 0.107 | 294.543 | 11575.2 | 94.3997
Destiny | Area | PCRAM | 128 | 53263.3 | 0.088 | 150.06 | 368.628 | 0.107 | 366.446 | 11758 | 33.7767
Destiny | Area | PCRAM | 256 | 55337.9 | 0.124 | 150.095 | 343.798 | 0.107 | 386.775 | 11760.6 | 37.8021
Destiny | Area | PCRAM | 512 | 58588.4 | 0.136 | 150.103 | 312.539 | 0.107 | 424.18 | 11762.5 | 45.2148
Destiny | Area | PCRAM | 1024 | 66774.8 | 0.184 | 150.141 | 161.869 | 0.107 | 609.676 | 11766.1 | 205.615
Destiny | Area | PCRAM | 2048 | 117277 | 0.277 | 150.195 | 107.356 | 0.107 | 838.59 | 11773.2 | 1050.49
Destiny | Area | PCRAM | 4096 | 131570 | 0.301 | 150.209 | 104.165 | 0.107 | 984.406 | 11777 | 1074.59

## nvsim_opt_area
Tool | Cell Type | Capacity (KB) | Total Area (um^2) | Read Latency (ns) | Write Latency (ns) | Read Bandwidth (GB/s) | Write Bandwidth (GB/s) | Read Dynamic Energy (pJ) | Write Dynamic Energy (pJ) | Leakage Power (uW)
NVSim | STTRAM | 16 | 8509.563 | 2.266 | 10.792 | 10.049 | 1.504 | 32.82 | 129.983 | 19.46
NVSim | STTRAM | 32 | 12520.284 | 2.316 | 10.839 | 9.395 | 1.504 | 32.83 | 130.35 | 19.634
NVSim | STTRAM | 64 | 20539.174 | 2.33 | 10.844 | 8.269 | 1.504 | 32.86 | 131.083 | 19.976
NVSim | STTRAM | 128 | 34892.352 | 3.699 | 12.196 | 8.19 | 1.337 | 35.024 | 132.448 | 20.055
NVSim | STTRAM | 256 | 64843.005 | 3.759 | 12.218 | 6.512 | 1.337 | 35.235 | 133.914 | 20.742
NVSim | STTRAM | 512 | 121186.023 | 8.948 | 17.376 | 6.418 | 0.937 | 39.754 | 136.634 | 20.892
NVSim | STTRAM | 1024 | 236030.837 | 9.096 | 17.391 | 4.387 | 0.936 | 41.413 | 139.565 | 22.254
NVSim | STTRAM | 2048 | 460516.691 | 29.318 | 37.549 | 4.305 | 0.431 | 52.099 | 145.019 | 23.249
NVSim | STTRAM | 4096 | 912255.755 | 29.797 | 37.58 | 2.438 | 0.431 | 63.893 | 150.878 | 26.67
NVSim | STTRAM | 16 | 8509.563 | 2.266 | 10.792 | 10.049 | 1.504 | 32.82 | 129.983 | 19.46
NVSim | STTRAM | 32 | 12520.284 | 2.316 | 10.839 | 9.395 | 1.504 | 32.83 | 130.35 | 19.634
NVSim | STTRAM | 64 | 20539.174 | 2.33 | 10.844 | 8.269 | 1.504 | 32.86 | 131.083 | 19.976
NVSim | STTRAM | 128 | 34892.352 | 3.699 | 12.196 | 8.19 | 1.337 | 35.024 | 132.448 | 20.055
NVSim | STTRAM | 256 | 64843.005 | 3.759 | 12.218 | 6.512 | 1.337 | 35.235 | 133.914 | 20.742
NVSim | STTRAM | 512 | 121186.023 | 8.948 | 17.376 | 6.418 | 0.937 | 39.754 | 136.634 | 20.892
NVSim | STTRAM | 1024 | 236030.837 | 9.096 | 17.391 | 4.387 | 0.936 | 41.413 | 139.565 | 22.254
NVSim | STTRAM | 2048 | 460516.691 | 29.318 | 37.549 | 4.305 | 0.431 | 52.099 | 145.019 | 23.249
NVSim | STTRAM | 4096 | 912255.755 | 29.797 | 37.58 | 2.438 | 0.431 | 63.893 | 150.878 | 26.67
NVSim | SRAM | 16 | 10501.78 | 0.783 | 0.783 | 37.61 | 25.307 | 3.917 | 0.961 | 1.463
NVSim | SRAM | 32 | 20521.916 | 0.918 | 0.918 | 23.503 | 22.3 | 6.13 | 1.107 | 2.851
NVSim | SRAM | 64 | 39646.851 | 1.84 | 1.84 | 17.219 | 9.914 | 12.018 | 1.783 | 5.37
NVSim | SRAM | 128 | 78370 | 2.054 | 2.054 | 10.686 | 8.798 | 20.854 | 2.074 | 10.57
NVSim | SRAM | 256 | 153523.106 | 5.288 | 5.288 | 7.315 | 3.196 | 41.373 | 3.347 | 20.435
NVSim | SRAM | 512 | 305503.73 | 5.851 | 5.851 | 4.522 | 2.889 | 76.687 | 3.929 | 40.551
NVSim | SRAM | 1024 | 604022.472 | 17.682 | 17.682 | 2.92 | 0.926 | 153.008 | 6.477 | 79.71
NVSim | SRAM | 2048 | 1205000 | 19.203 | 19.203 | 1.783 | 0.853 | 294.203 | 7.64 | 158.792
NVSim | SRAM | 4096 | 2397000 | 63.767 | 63.767 | 1.101 | 0.253 | 588.001 | 12.745 | 315.525
NVSim | SRAM | 16 | 10501.78 | 0.783 | 0.783 | 37.61 | 25.307 | 3.917 | 0.961 | 1.463
NVSim | SRAM | 32 | 20521.916 | 0.918 | 0.918 | 23.503 | 22.3 | 6.13 | 1.107 | 2.851
NVSim | SRAM | 64 | 39646.851 | 1.84 | 1.84 | 17.219 | 9.914 | 12.018 | 1.783 | 5.37
NVSim | SRAM | 128 | 78370 | 2.054 | 2.054 | 10.686 | 8.798 | 20.854 | 2.074 | 10.57
NVSim | SRAM | 256 | 153523.106 | 5.288 | 5.288 | 7.315 | 3.196 | 41.373 | 3.347 | 20.435
NVSim | SRAM | 512 | 305503.73 | 5.851 | 5.851 | 4.522 | 2.889 | 76.687 | 3.929 | 40.551
NVSim | SRAM | 1024 | 604022.472 | 17.682 | 17.682 | 2.92 | 0.926 | 153.008 | 6.477 | 79.71
NVSim | SRAM | 2048 | 1205000 | 19.203 | 19.203 | 1.783 | 0.853 | 294.203 | 7.64 | 158.792
NVSim | SRAM | 4096 | 2397000 | 63.767 | 63.767 | 1.101 | 0.253 | 588.001 | 12.745 | 315.525
NVSim | RRAM | 16 | 8543.669 | 1.915 | 20.43 | 9.666 | 0.789 | 25.507 | 83.556 | 19.587
NVSim | RRAM | 32 | 9202.993 | 1.984 | 20.553 | 8.84 | 0.784 | 26.351 | 86.246 | 19.718
NVSim | RRAM | 64 | 10623.11 | 2.159 | 20.751 | 7.585 | 0.778 | 28.077 | 91.739 | 19.98
NVSim | RRAM | 128 | 13368.391 | 2.441 | 21.052 | 5.847 | 0.767 | 31.466 | 102.664 | 20.499
NVSim | RRAM | 256 | 18679.196 | 3.013 | 21.688 | 4.002 | 0.745 | 37.885 | 123.68 | 21.538
NVSim | RRAM | 512 | 29594.314 | 3.097 | 21.719 | 3.984 | 0.745 | 59.803 | 144.301 | 24.208
NVSim | RRAM | 1024 | 59188.627 | 3.099 | 21.72 | 3.984 | 0.745 | 60.872 | 145.37 | 48.417
NVSim | RRAM | 2048 | 102792.155 | 3.407 | 21.855 | 3.948 | 0.745 | 105.772 | 187.673 | 61.128
NVSim | RRAM | 4096 | 205584.309 | 3.412 | 21.858 | 3.948 | 0.745 | 107.694 | 189.596 | 122.255
NVSim | RRAM | 16 | 8543.669 | 1.915 | 20.43 | 9.666 | 0.789 | 25.507 | 83.556 | 19.587
NVSim | RRAM | 32 | 9202.993 | 1.984 | 20.553 | 8.84 | 0.784 | 26.351 | 86.246 | 19.718
NVSim | RRAM | 64 | 10623.11 | 2.159 | 20.751 | 7.585 | 0.778 | 28.077 | 91.739 | 19.98
NVSim | RRAM | 128 | 13368.391 | 2.441 | 21.052 | 5.847 | 0.767 | 31.466 | 102.664 | 20.499
NVSim | RRAM | 256 | 18679.196 | 3.013 | 21.688 | 4.002 | 0.745 | 37.885 | 123.68 | 21.538
NVSim | RRAM | 512 | 29594.314 | 3.097 | 21.719 | 3.984 | 0.745 | 59.803 | 144.301 | 24.208
NVSim | RRAM | 1024 | 59188.627 | 3.099 | 21.72 | 3.984 | 0.745 | 60.872 | 145.37 | 48.417
NVSim | RRAM | 2048 | 102792.155 | 3.407 | 21.855 | 3.948 | 0.745 | 105.772 | 187.673 | 61.128
NVSim | RRAM | 4096 | 205584.309 | 3.412 | 21.858 | 3.948 | 0.745 | 107.694 | 189.596 | 122.255
NVSim | PCRAM | 16
NVSim | PCRAM | 32
NVSim | PCRAM | 64
NVSim | PCRAM | 128
NVSim | PCRAM | 256
NVSim | PCRAM | 512
NVSim | PCRAM | 1024
NVSim | PCRAM | 2048
NVSim | PCRAM | 4096
NVSim | PCRAM | 16
NVSim | PCRAM | 32
NVSim | PCRAM | 64
NVSim | PCRAM | 128
NVSim | PCRAM | 256
NVSim | PCRAM | 512
NVSim | PCRAM | 1024
NVSim | PCRAM | 2048
NVSim | PCRAM | 4096

## nvsim_destiny__opt_area work
Tool | Cell Type | Capacity (KB) | Total Area (um^2) | Read Latency (ns) | Write Latency (ns) | Read Bandwidth (GB/s) | Write Bandwidth (GB/s) | Read Dynamic Energy (pJ) | Write Dynamic Energy (pJ) | Leakage Power (uW) | Tool | Cell Type | Capacity (KB) | Total Area (um^2) | Read Latency (ns) | Write Latency (ns) | Read Bandwidth (GB/s) | Write Bandwidth (GB/s) | Read Dynamic Energy (pJ) | Write Dynamic Energy (pJ) | Leakage Power (uW)
Destiny | STTRAM | 16 | 72878.8 | 1.5312 | 10.0569 | 10.8595 | 1.5959 | 265.89 | 363.111 | 2464.18 | NVSim | STTRAM | 16 | 8509.563 | 2.266 | 10.792 | 10.049 | 1.504 | 32.82 | 129.983 | 19.46
Destiny | STTRAM | 32 | 112062 | 1.5534 | 10.068 | 10.8595 | 1.5959 | 270.286 | 367.508 | 4928.35 | NVSim | STTRAM | 32 | 12520.284 | 2.316 | 10.839 | 9.395 | 1.504 | 32.83 | 130.35 | 19.634
Destiny | STTRAM | 64 | 113801 | 1.6067 | 10.1206 | 10.8417 | 1.5943 | 272.89 | 370.117 | 4931.51 | NVSim | STTRAM | 64 | 20539.174 | 2.33 | 10.844 | 8.269 | 1.504 | 32.86 | 131.083 | 19.976
Destiny | STTRAM | 128 | 77293.1 | 1.6215 | 10.1463 | 10.7612 | 1.5943 | 271.155 | 368.416 | 2471.94 | NVSim | STTRAM | 128 | 34892.352 | 3.699 | 12.196 | 8.19 | 1.337 | 35.024 | 132.448 | 20.055
Destiny | STTRAM | 256 | 120647 | 1.6486 | 10.1599 | 10.7612 | 1.5943 | 277.07 | 374.331 | 4943.89 | NVSim | STTRAM | 256 | 64843.005 | 3.759 | 12.218 | 6.512 | 1.337 | 35.235 | 133.914 | 20.742
Destiny | STTRAM | 512 | 77737.7 | 1.6745 | 10.1953 | 10.1156 | 1.5881 | 275.711 | 373.288 | 1253.4 | NVSim | STTRAM | 512 | 121186.023 | 8.948 | 17.376 | 6.418 | 0.937 | 39.754 | 136.634 | 20.892
Destiny | STTRAM | 1024 | 121293 | 1.6881 | 10.2021 | 10.1156 | 1.5881 | 281.009 | 378.587 | 2506.8 | NVSim | STTRAM | 1024 | 236030.837 | 9.096 | 17.391 | 4.387 | 0.936 | 41.413 | 139.565 | 22.254
Destiny | STTRAM | 2048 | 208162 | 1.7421 | 10.2291 | 10.1156 | 1.5881 | 287.749 | 385.326 | 5013.6 | NVSim | STTRAM | 2048 | 460516.691 | 29.318 | 37.549 | 4.305 | 0.431 | 52.099 | 145.019 | 23.249
Destiny | STTRAM | 4096 | 532391 | 2.0166 | 10.4052 | 10.4392 | 1.5742 | 300.484 | 396.407 | 20350.4 | NVSim | STTRAM | 4096 | 912255.755 | 29.797 | 37.58 | 2.438 | 0.431 | 63.893 | 150.878 | 26.67
Destiny | SRAM | 16 | 48779.6 | 0.14 | 0.113 | 282.43 | 241.469 | 10.9063 | 10.649 | 5.7225 | NVSim | SRAM | 16 | 10501.78 | 0.783 | 0.783 | 37.61 | 25.307 | 3.917 | 0.961 | 1.463
Destiny | SRAM | 32 | 41450.3 | 0.059 | 0.056 | 339.17 | 322.607 | 231.902 | 231.748 | 14.0418 | NVSim | SRAM | 32 | 20521.916 | 0.918 | 0.918 | 23.503 | 22.3 | 6.13 | 1.107 | 2.851
Destiny | SRAM | 64 | 58658 | 0.098 | 0.088 | 293.375 | 267.572 | 109.34 | 109.079 | 26.9805 | NVSim | SRAM | 64 | 39646.851 | 1.84 | 1.84 | 17.219 | 9.914 | 12.018 | 1.783 | 5.37
Destiny | SRAM | 128 | 59630 | 0.098 | 0.088 | 293.375 | 267.572 | 238.256 | 237.995 | 53.961 | NVSim | SRAM | 128 | 78370 | 2.054 | 2.054 | 10.686 | 8.798 | 20.854 | 2.074 | 10.57
Destiny | SRAM | 256 | 81329.6 | 0.122 | 0.111 | 233.496 | 204.778 | 241.984 | 241.512 | 107.916 | NVSim | SRAM | 256 | 153523.106 | 5.288 | 5.288 | 7.315 | 3.196 | 41.373 | 3.347 | 20.435
Destiny | SRAM | 512 | 94965.3 | 0.14 | 0.126 | 210.547 | 178.478 | 244.272 | 243.785 | 133.792 | NVSim | SRAM | 512 | 305503.73 | 5.851 | 5.851 | 4.522 | 2.889 | 76.687 | 3.929 | 40.551
Destiny | SRAM | 1024 | 155749 | 0.19 | 0.151 | 210.547 | 178.478 | 251.32 | 250.832 | 267.584 | NVSim | SRAM | 1024 | 604022.472 | 17.682 | 17.682 | 2.92 | 0.926 | 153.008 | 6.477 | 79.71
Destiny | SRAM | 2048 | 257839 | 0.289 | 0.234 | 118.21 | 101.762 | 257.085 | 256.16 | 588.363 | NVSim | SRAM | 2048 | 1205000 | 19.203 | 19.203 | 1.783 | 0.853 | 294.203 | 7.64 | 158.792
Destiny | SRAM | 4096 | 303080 | 0.373 | 0.307 | 100.066 | 93.887 | 261.586 | 260.467 | 576.56 | NVSim | SRAM | 4096 | 2397000 | 63.767 | 63.767 | 1.101 | 0.253 | 588.001 | 12.745 | 315.525
Destiny | RRAM | 16 | 172462 | 1.6841 | 20.1166 | 10.1778 | 0.798 | 50.4847 | 414.368 | 620.88 | NVSim | RRAM | 16 | 8543.669 | 1.915 | 20.43 | 9.666 | 0.789 | 25.507 | 83.556 | 19.587
Destiny | RRAM | 32 | 172705 | 1.6841 | 20.1166 | 10.1778 | 0.798 | 79.0804 | 442.964 | 1241.76 | NVSim | RRAM | 32 | 9202.993 | 1.984 | 20.553 | 8.84 | 0.784 | 26.351 | 86.246 | 19.718
Destiny | RRAM | 64 | 104051 | 1.652 | 20.1005 | 10.1778 | 0.798 | 262.395 | 626.278 | 2483.52 | NVSim | RRAM | 64 | 10623.11 | 2.159 | 20.751 | 7.585 | 0.778 | 28.077 | 91.739 | 19.98
Destiny | RRAM | 128 | 174163 | 1.6843 | 20.1167 | 10.1778 | 0.798 | 267.61 | 631.493 | 4967.04 | NVSim | RRAM | 128 | 13368.391 | 2.441 | 21.052 | 5.847 | 0.767 | 31.466 | 102.664 | 20.499
Destiny | RRAM | 256 | 176088 | 1.7383 | 20.1711 | 10.1782 | 0.797 | 270.298 | 634.469 | 4970.8 | NVSim | RRAM | 256 | 18679.196 | 3.013 | 21.688 | 4.002 | 0.745 | 37.885 | 123.68 | 21.538
Destiny | RRAM | 512 | 108496 | 1.7432 | 20.1974 | 10.0701 | 0.797 | 267.782 | 633.678 | 2492.78 | NVSim | RRAM | 512 | 29594.314 | 3.097 | 21.719 | 3.984 | 0.745 | 59.803 | 144.301 | 24.208
Destiny | RRAM | 1024 | 182810 | 1.7794 | 20.2155 | 10.0701 | 0.797 | 274.435 | 640.331 | 4985.57 | NVSim | RRAM | 1024 | 59188.627 | 3.099 | 21.72 | 3.984 | 0.745 | 60.872 | 145.37 | 48.417
Destiny | RRAM | 2048 | 331195 | 1.924 | 20.2878 | 10.0701 | 0.797 | 284.037 | 649.933 | 9971.13 | NVSim | RRAM | 2048 | 102792.155 | 3.407 | 21.855 | 3.948 | 0.745 | 105.772 | 187.673 | 61.128
Destiny | RRAM | 4096 | 288582 | 2.0124 | 20.3532 | 9.793 | 0.793 | 279.829 | 644.508 | 10169.7 | NVSim | RRAM | 4096 | 205584.309 | 3.412 | 21.858 | 3.948 | 0.745 | 107.694 | 189.596 | 122.255
Destiny | PCRAM | 16 | 49250.6 | 0.162 | 150.107 | 186.542 | 0.107 | 251.548 | 11532.2 | 23.5999 | NVSim | PCRAM | 16
Destiny | PCRAM | 32 | 81812.6 | 0.162 | 150.107 | 186.542 | 0.107 | 265.678 | 11546.3 | 47.1998 | NVSim | PCRAM | 32
Destiny | PCRAM | 64 | 82055.6 | 0.162 | 150.107 | 186.542 | 0.107 | 294.543 | 11575.2 | 94.3997 | NVSim | PCRAM | 64
Destiny | PCRAM | 128 | 53263.3 | 0.088 | 150.06 | 368.628 | 0.107 | 366.446 | 11758 | 33.7767 | NVSim | PCRAM | 128
Destiny | PCRAM | 256 | 55337.9 | 0.124 | 150.095 | 343.798 | 0.107 | 386.775 | 11760.6 | 37.8021 | NVSim | PCRAM | 256
Destiny | PCRAM | 512 | 58588.4 | 0.136 | 150.103 | 312.539 | 0.107 | 424.18 | 11762.5 | 45.2148 | NVSim | PCRAM | 512
Destiny | PCRAM | 1024 | 66774.8 | 0.184 | 150.141 | 161.869 | 0.107 | 609.676 | 11766.1 | 205.615 | NVSim | PCRAM | 1024
Destiny | PCRAM | 2048 | 117277 | 0.277 | 150.195 | 107.356 | 0.107 | 838.59 | 11773.2 | 1050.49 | NVSim | PCRAM | 2048
Destiny | PCRAM | 4096 | 131570 | 0.301 | 150.209 | 104.165 | 0.107 | 984.406 | 11777 | 1074.59 | NVSim | PCRAM | 4096

## nvsim_destiny__opt_area
Tool | Cell Type | Capacity (KB) | Total Area (um^2) | Read Latency (ns) | Write Latency (ns) | Read Bandwidth (GB/s) | Write Bandwidth (GB/s) | Read Dynamic Energy (pJ) | Write Dynamic Energy (pJ) | Leakage Power (uW) | Tool | Cell Type | Capacity (KB) | Total Area (um^2) | Read Latency (ns) | Write Latency (ns) | Read Bandwidth (GB/s) | Write Bandwidth (GB/s) | Read Dynamic Energy (pJ) | Write Dynamic Energy (pJ) | Leakage Power (uW)
Destiny | STTRAM | 16 | 72878.8 | 1.5312 | 10.0569 | 10.8595 | 1.5959 | 265.89 | 363.111 | 2464.18 | NVSim | STTRAM | 16 | 8509.563 | 2.266 | 10.792 | 10.049 | 1.504 | 32.82 | 129.983 | 19.46
Destiny | STTRAM | 32 | 112062 | 1.5534 | 10.068 | 10.8595 | 1.5959 | 270.286 | 367.508 | 4928.35 | NVSim | STTRAM | 32 | 12520.284 | 2.316 | 10.839 | 9.395 | 1.504 | 32.83 | 130.35 | 19.634
Destiny | STTRAM | 64 | 113801 | 1.6067 | 10.1206 | 10.8417 | 1.5943 | 272.89 | 370.117 | 4931.51 | NVSim | STTRAM | 64 | 20539.174 | 2.33 | 10.844 | 8.269 | 1.504 | 32.86 | 131.083 | 19.976
Destiny | STTRAM | 128 | 77293.1 | 1.6215 | 10.1463 | 10.7612 | 1.5943 | 271.155 | 368.416 | 2471.94 | NVSim | STTRAM | 128 | 34892.352 | 3.699 | 12.196 | 8.19 | 1.337 | 35.024 | 132.448 | 20.055
Destiny | STTRAM | 256 | 120647 | 1.6486 | 10.1599 | 10.7612 | 1.5943 | 277.07 | 374.331 | 4943.89 | NVSim | STTRAM | 256 | 64843.005 | 3.759 | 12.218 | 6.512 | 1.337 | 35.235 | 133.914 | 20.742
Destiny | STTRAM | 512 | 77737.7 | 1.6745 | 10.1953 | 10.1156 | 1.5881 | 275.711 | 373.288 | 1253.4 | NVSim | STTRAM | 512 | 121186.023 | 8.948 | 17.376 | 6.418 | 0.937 | 39.754 | 136.634 | 20.892
Destiny | STTRAM | 1024 | 121293 | 1.6881 | 10.2021 | 10.1156 | 1.5881 | 281.009 | 378.587 | 2506.8 | NVSim | STTRAM | 1024 | 236030.837 | 9.096 | 17.391 | 4.387 | 0.936 | 41.413 | 139.565 | 22.254
Destiny | STTRAM | 2048 | 208162 | 1.7421 | 10.2291 | 10.1156 | 1.5881 | 287.749 | 385.326 | 5013.6 | NVSim | STTRAM | 2048 | 460516.691 | 29.318 | 37.549 | 4.305 | 0.431 | 52.099 | 145.019 | 23.249
Destiny | STTRAM | 4096 | 532391 | 2.0166 | 10.4052 | 10.4392 | 1.5742 | 300.484 | 396.407 | 20350.4 | NVSim | STTRAM | 4096 | 912255.755 | 29.797 | 37.58 | 2.438 | 0.431 | 63.893 | 150.878 | 26.67
Destiny | SRAM | 16 | 48779.6 | 0.14 | 0.113 | 282.43 | 241.469 | 10.9063 | 10.649 | 5.7225 | NVSim | SRAM | 16 | 10501.78 | 0.783 | 0.783 | 37.61 | 25.307 | 3.917 | 0.961 | 1.463
Destiny | SRAM | 32 | 41450.3 | 0.059 | 0.056 | 339.17 | 322.607 | 231.902 | 231.748 | 14.0418 | NVSim | SRAM | 32 | 20521.916 | 0.918 | 0.918 | 23.503 | 22.3 | 6.13 | 1.107 | 2.851
Destiny | SRAM | 64 | 58658 | 0.098 | 0.088 | 293.375 | 267.572 | 109.34 | 109.079 | 26.9805 | NVSim | SRAM | 64 | 39646.851 | 1.84 | 1.84 | 17.219 | 9.914 | 12.018 | 1.783 | 5.37
Destiny | SRAM | 128 | 59630 | 0.098 | 0.088 | 293.375 | 267.572 | 238.256 | 237.995 | 53.961 | NVSim | SRAM | 128 | 78370 | 2.054 | 2.054 | 10.686 | 8.798 | 20.854 | 2.074 | 10.57
Destiny | SRAM | 256 | 81329.6 | 0.122 | 0.111 | 233.496 | 204.778 | 241.984 | 241.512 | 107.916 | NVSim | SRAM | 256 | 153523.106 | 5.288 | 5.288 | 7.315 | 3.196 | 41.373 | 3.347 | 20.435
Destiny | SRAM | 512 | 94965.3 | 0.14 | 0.126 | 210.547 | 178.478 | 244.272 | 243.785 | 133.792 | NVSim | SRAM | 512 | 305503.73 | 5.851 | 5.851 | 4.522 | 2.889 | 76.687 | 3.929 | 40.551
Destiny | SRAM | 1024 | 155749 | 0.19 | 0.151 | 210.547 | 178.478 | 251.32 | 250.832 | 267.584 | NVSim | SRAM | 1024 | 604022.472 | 17.682 | 17.682 | 2.92 | 0.926 | 153.008 | 6.477 | 79.71
Destiny | SRAM | 2048 | 257839 | 0.289 | 0.234 | 118.21 | 101.762 | 257.085 | 256.16 | 588.363 | NVSim | SRAM | 2048 | 1205000 | 19.203 | 19.203 | 1.783 | 0.853 | 294.203 | 7.64 | 158.792
Destiny | SRAM | 4096 | 303080 | 0.373 | 0.307 | 100.066 | 93.887 | 261.586 | 260.467 | 576.56 | NVSim | SRAM | 4096 | 2397000 | 63.767 | 63.767 | 1.101 | 0.253 | 588.001 | 12.745 | 315.525
Destiny | RRAM | 16 | 172462 | 1.6841 | 20.1166 | 10.1778 | 0.798 | 50.4847 | 414.368 | 620.88 | NVSim | RRAM | 16 | 8543.669 | 1.915 | 20.43 | 9.666 | 0.789 | 25.507 | 83.556 | 19.587
Destiny | RRAM | 32 | 172705 | 1.6841 | 20.1166 | 10.1778 | 0.798 | 79.0804 | 442.964 | 1241.76 | NVSim | RRAM | 32 | 9202.993 | 1.984 | 20.553 | 8.84 | 0.784 | 26.351 | 86.246 | 19.718
Destiny | RRAM | 64 | 104051 | 1.652 | 20.1005 | 10.1778 | 0.798 | 262.395 | 626.278 | 2483.52 | NVSim | RRAM | 64 | 10623.11 | 2.159 | 20.751 | 7.585 | 0.778 | 28.077 | 91.739 | 19.98
Destiny | RRAM | 128 | 174163 | 1.6843 | 20.1167 | 10.1778 | 0.798 | 267.61 | 631.493 | 4967.04 | NVSim | RRAM | 128 | 13368.391 | 2.441 | 21.052 | 5.847 | 0.767 | 31.466 | 102.664 | 20.499
Destiny | RRAM | 256 | 176088 | 1.7383 | 20.1711 | 10.1782 | 0.797 | 270.298 | 634.469 | 4970.8 | NVSim | RRAM | 256 | 18679.196 | 3.013 | 21.688 | 4.002 | 0.745 | 37.885 | 123.68 | 21.538
Destiny | RRAM | 512 | 108496 | 1.7432 | 20.1974 | 10.0701 | 0.797 | 267.782 | 633.678 | 2492.78 | NVSim | RRAM | 512 | 29594.314 | 3.097 | 21.719 | 3.984 | 0.745 | 59.803 | 144.301 | 24.208
Destiny | RRAM | 1024 | 182810 | 1.7794 | 20.2155 | 10.0701 | 0.797 | 274.435 | 640.331 | 4985.57 | NVSim | RRAM | 1024 | 59188.627 | 3.099 | 21.72 | 3.984 | 0.745 | 60.872 | 145.37 | 48.417
Destiny | RRAM | 2048 | 331195 | 1.924 | 20.2878 | 10.0701 | 0.797 | 284.037 | 649.933 | 9971.13 | NVSim | RRAM | 2048 | 102792.155 | 3.407 | 21.855 | 3.948 | 0.745 | 105.772 | 187.673 | 61.128
Destiny | RRAM | 4096 | 288582 | 2.0124 | 20.3532 | 9.793 | 0.793 | 279.829 | 644.508 | 10169.7 | NVSim | RRAM | 4096 | 205584.309 | 3.412 | 21.858 | 3.948 | 0.745 | 107.694 | 189.596 | 122.255
Destiny | RRAM | 16 | 172462 | 1.6841 | 20.1166 | 10.1778 | 0.798 | 50.4847 | 414.368 | 620.88 | NVSim | RRAM | 16 | 8543.669 | 1.915 | 20.43 | 9.666 | 0.789 | 25.507 | 83.556 | 19.587
Destiny | RRAM | 32 | 172705 | 1.6841 | 20.1166 | 10.1778 | 0.798 | 79.0804 | 442.964 | 1241.76 | NVSim | RRAM | 32 | 9202.993 | 1.984 | 20.553 | 8.84 | 0.784 | 26.351 | 86.246 | 19.718
Destiny | RRAM | 64 | 104051 | 1.652 | 20.1005 | 10.1778 | 0.798 | 262.395 | 626.278 | 2483.52 | NVSim | RRAM | 64 | 10623.11 | 2.159 | 20.751 | 7.585 | 0.778 | 28.077 | 91.739 | 19.98
Destiny | RRAM | 128 | 174163 | 1.6843 | 20.1167 | 10.1778 | 0.798 | 267.61 | 631.493 | 4967.04 | NVSim | RRAM | 128 | 13368.391 | 2.441 | 21.052 | 5.847 | 0.767 | 31.466 | 102.664 | 20.499
Destiny | RRAM | 256 | 176088 | 1.7383 | 20.1711 | 10.1782 | 0.797 | 270.298 | 634.469 | 4970.8 | NVSim | RRAM | 256 | 18679.196 | 3.013 | 21.688 | 4.002 | 0.745 | 37.885 | 123.68 | 21.538
Destiny | RRAM | 512 | 108496 | 1.7432 | 20.1974 | 10.0701 | 0.797 | 267.782 | 633.678 | 2492.78 | NVSim | RRAM | 512 | 29594.314 | 3.097 | 21.719 | 3.984 | 0.745 | 59.803 | 144.301 | 24.208
Destiny | RRAM | 1024 | 182810 | 1.7794 | 20.2155 | 10.0701 | 0.797 | 274.435 | 640.331 | 4985.57 | NVSim | RRAM | 1024 | 59188.627 | 3.099 | 21.72 | 3.984 | 0.745 | 60.872 | 145.37 | 48.417
Destiny | RRAM | 2048 | 331195 | 1.924 | 20.2878 | 10.0701 | 0.797 | 284.037 | 649.933 | 9971.13 | NVSim | RRAM | 2048 | 102792.155 | 3.407 | 21.855 | 3.948 | 0.745 | 105.772 | 187.673 | 61.128
Destiny | RRAM | 4096 | 288582 | 2.0124 | 20.3532 | 9.793 | 0.793 | 279.829 | 644.508 | 10169.7 | NVSim | RRAM | 4096 | 205584.309 | 3.412 | 21.858 | 3.948 | 0.745 | 107.694 | 189.596 | 122.255
Destiny | PCRAM | 16 | 49250.6 | 0.162 | 150.107 | 186.542 | 0.107 | 251.548 | 11532.2 | 23.5999 | NVSim | PCRAM | 16
Destiny | PCRAM | 32 | 81812.6 | 0.162 | 150.107 | 186.542 | 0.107 | 265.678 | 11546.3 | 47.1998 | NVSim | PCRAM | 32
Destiny | PCRAM | 64 | 82055.6 | 0.162 | 150.107 | 186.542 | 0.107 | 294.543 | 11575.2 | 94.3997 | NVSim | PCRAM | 64
Destiny | PCRAM | 128 | 53263.3 | 0.088 | 150.06 | 368.628 | 0.107 | 366.446 | 11758 | 33.7767 | NVSim | PCRAM | 128
Destiny | PCRAM | 256 | 55337.9 | 0.124 | 150.095 | 343.798 | 0.107 | 386.775 | 11760.6 | 37.8021 | NVSim | PCRAM | 256
Destiny | PCRAM | 512 | 58588.4 | 0.136 | 150.103 | 312.539 | 0.107 | 424.18 | 11762.5 | 45.2148 | NVSim | PCRAM | 512
Destiny | PCRAM | 1024 | 66774.8 | 0.184 | 150.141 | 161.869 | 0.107 | 609.676 | 11766.1 | 205.615 | NVSim | PCRAM | 1024
Destiny | PCRAM | 2048 | 117277 | 0.277 | 150.195 | 107.356 | 0.107 | 838.59 | 11773.2 | 1050.49 | NVSim | PCRAM | 2048
Destiny | PCRAM | 4096 | 131570 | 0.301 | 150.209 | 104.165 | 0.107 | 984.406 | 11777 | 1074.59 | NVSim | PCRAM | 4096